## Sheet1
Input Addr | Sample data 16 | Sample data 10 | Item | Unit | Range | Note
5000 | 0 |  |  |  |  | unknown
5001 | 0 |  |  |  |  | unknown
5002 | C040 |  |  |  |  | unknown
5003 | 118 | 280 | Design Capacity | ah |  | *
5004 | 239 | 56.1 | Charge Voltage | 0.1V |  | *
5005 | 07D0 | 200 | Charge Max Ampacity | 0.1amp |  | verify
5006 | 07D0 | 200 | Discharge Max Ampacity | 0.1amp |  | Verify
5007 | 01C2 | 45 | Min Voltage | 0.1V |  | Verify
5008 | 14B3 | 52.96 | Present Voltage | 0.01V |  | *
5009 | FFDD | -3.5 | Present Current | 0.1amp | signed | *
5010 | 56 | 86 | State of Charge | % |  | *
| 64 | 100 | State of Health | % |  | *
5011 | 145 | 325 | Cycles |  |  | *
5012 | 78 | 12 | Max Cell Temperature | 0.1DegC |  | *
5013 | 006E | 11 | Min Cell Temperature | 0.1DegC |  | *
5014 | 0CF1 | 3.313 | Max Cell Voltage | 0.001V |  | *
5015 | 0CEF | 3.311 | Min Cell Voltage | 0.001V |  | *
5016 | 3 | 3 | Cell Number Max Temp |  |  | *
| 1 | 1 | Cell Number Min Temp |  |  | *
5017 | 3 | 3 | Cell Number Max Volts |  |  | *
| 3 | 3 | Cell Number Min Volts |  |  | *
5018 | 211 | 2.17 | Firmware Verision | 0.01 |  | *
5019 | 42 | B | Text Battery Name | ASCII |  | *
| 61 | a |  | ASCII |  | *
5020 | 74 | t |  | ASCII |  | *
| 74 | t |  | ASCII |  | *
5021 | 65 | e |  | ASCII |  | *
| 72 | r |  | ASCII |  | *
5022 | 79 | y |  | ASCII |  | *
| 5F | _ |  | ASCII |  | *
5023 | 49 | I |  | ASCII |  | *
| 44 | D |  | ASCII |  | *
5024 | 5F | _ |  | ASCII |  | *
| 30 | 0 |  | ASCII |  | *
5025 | 31 | 1 |  | ASCII |  | *
| 0 |  |  |  |  | unknown
5026 | 0 |  |  |  |  | unknown
| 0 | 0 | Battery Index (0=first) |  |  | *
5027 | 0 |  |  |  |  | unknown
5028 | 0 |  |  |  |  | unknown
5029 | 0 |  |  |  |  | unknown